## MBD
TBD-S Register MAP(V0.67)
Add. | Name | Register |  | R/W | Description | Remarks
0x00 | 유니트 버전 | BIT[7:0] : Unit Version |  | R | BIT[7:4] : 소수점 이상 표기 BIT[3:0] : 소수점 이하 표기 양산시 최초 Version : 1.0 최초 양산 Version : 1.0 부터 적용
0x01 | Vendor ID | Bit[7:0] : ID |  | R | 0xA5:와이브로텍
0x02 | 유니트 ID | Bit[7:0] : ID |  | R | 0xE2 : Triple MD 0xE3 : Triple LD donor 0xE4 : Triple LD Remote | Triple LD Remote시 DL Path는 모두 사용안함
0x03 | FPGA DSP Block RESET |  | Bit[0] : DSP Reset | R/W | '0' : Reset, '1' : Normal
0x04 | DTU STATUS Check | Bit[7:0] : R/W Value |  | R/W | CPU R/W, DTU Access 상태 Check 용
0x05 | DTU PLL STATUS |  | Bit[0] : 10MHz FPGA PLL Lock Bit[1] : Clock IC Lock Bit[2] : 200MHz FPGA PLL Lock | R | '1' : PLL Lock '0' : PLL Unlock
0x06 |  | ui
0x07 | 800M Band-Width Select (DL / UL) | Bit[7:0] : R/W Value |  | R/W | 0x00 : 5MHz + 10MHz(CDMA + LTE) 0x01 : 15MHz(LTE Only)
0x08 | 1800M Band-Width Select (DL / UL) | Bit[7:0] : R/W Value |  | R/W | 0x00 : 20MHz(LTE Only)
0x09 | 2100M Band-Width Select (DL / UL) | Bit[7:0] : R/W Value |  | R/W | 0x00 : 10MHz + 20MHz(LTE + WCDMA) 0x01 : 30MHz(WCDMA) 0x02 : 20MHz + 10MHz(WCDMA + LTE) 0x03 : 20MHz + 10MHz(LTE + WCDMA) 0x04 : 10MHz + 20MHz(WCDMA + LTE)
0x0A | 800M Band Path On / Off | Bit[0] : DL Left Bit[1] : DL Right Bit[2] : UL Left Bit[3] : UL Right |  | R/W | 0 : Off 1 : On Default : On
0x0B | 1800M Band Path On / Off | Bit[0] : DL Left Bit[1] : DL Right(Reserved) Bit[2] : UL Left Bit[3] : UL Right(Reserved) |  | R/W | 0 : Off 1 : On Default : On
0x0C | 2100M Band Path On / Off | Bit[0] : DL Left Bit[1] : DL Right Bit[2] : UL Left Bit[3] : UL Right |  | R/W | 0 : Off 1 : On Default : On
0x0D
0x0E | Band Filter Info | Bit[7:4] : 1800M Band Bit[3:0] : 2100M Band |  | R | 1800M Band 1 : 20MHz(LTE Only) 2 : 10 + 20M(사용시 추후 정의) 3 : 20M+10M(사용시 추후 정의) 2100M Band 1 : 10MHz + 20MHz(LTE + WCDMA) 30MHz(WCDMA), 20MHz + 10MHz(WCDMA + LTE) 2 : 20MHz + 10MHz(LTE + WCDMA) (사용시 추후 정의) 3 : 10MHz + 20MHz(사용시 추후 정의) | Filter Band 관리용 version 표시
0x0F | 유니트 버전(internal) | BIT[7:0] : Unit Version |  | R | BIT[7:4] : 소수점 이상 표기 BIT[3:0] : 소수점 이하 표기 최초 Version : 0.0 부터 적용 | 내부관리용 version 표시
0x10 | Power Read Select |  |  | R/W | 0x00 : 800MHz/DL/Before Power 0x01 : 800MHz/DL/After/Left Power 0x02 : 800MHz/DL/After/Right Power 0x03 : 800MHz/UL/Before Power 0x04 : 800MHz/UL/After/Left Power 0x05 : 800MHz/UL/After/Right Power 0x06~0x0B : 1800MHz 0x0C~0x11 : 2100MHz | 1800MHz Right Path는 Reserved
0x11 | Peak Power - [31:24] | BIT[7:0] : RX Peak Power Value-Upper |  | R | RX Power 상위 8bit | Power(dBm) = 10*log(value) + Offset
0x12 | Peak Power - [23:16] | BIT[7:0] : RX Peak Power Value-Upper |  | R | RX Power 상위 8bit
0x13 | Peak Power - [15:8] | BIT[7:0] : RX Peak Power Value-Lower |  | R | RX Power 하위 8bit
0x14 | Peak Power - [7:0] | BIT[7:0] : RX Peak Power Value-Lower |  | R | RX Power 하위 8bit
0x15 | Average Power - [31:24] | BIT[7:0] : RX Average Power Value-Upper |  | R | RX Power 상위 8bit | Power(dBm) = 10*log(value) + Offset
0x16 | Average Power - [23:16] | BIT[7:0] : RX Average Power Value-Upper |  | R | RX Power 상위 8bit
0x17 | Average Power - [15:8] | BIT[7:0] : RX Average Power Value-Lower |  | R | RX Power 하위 8bit
0x18 | Average Power - [7:0] | BIT[7:0] : RX Average Power Value-Lower |  | R | RX Power 하위 8bit
0x20 | 800MHz Left DL Digital AGC Gain | BIT[5:0] : TX Digital Gain (0.5dB Step) |  | R/W | Decimal Value, 0.5dB Step (0 ~ 31)
0x21 | 800MHz Right DL Digital AGC Gain | BIT[5:0] : TX Digital Gain (0.5dB Step) |  | R/W | Decimal Value, 0.5dB Step (0 ~ 31)
0x22 | 1800MHz Left DL Digital AGC Gain | BIT[5:0] : TX Digital Gain (0.5dB Step) |  | R/W | Decimal Value, 0.5dB Step (0 ~ 31)
0x23 | 1800MHz Rigth DL Digital AGC Gain | BIT[5:0] : TX Digital Gain (0.5dB Step) |  | R/W | Decimal Value, 0.5dB Step (0 ~ 31) | Reserved
0x24 | 2100MHz Left DL Digital AGC Gain | BIT[5:0] : TX Digital Gain (0.5dB Step) |  | R/W | Decimal Value, 0.5dB Step (0 ~ 31)
0x25 | 2100MHz Right DL Digital AGC Gain | BIT[5:0] : TX Digital Gain (0.5dB Step) |  | R/W | Decimal Value, 0.5dB Step (0 ~ 31)
0x26 | Reserved
0x27
0x28 | 800MHz Left UL Digital ALC Atten | BIT[5:0] : TX Digital Gain (0.5dB Step) |  | R/W | Decimal Value, 0.5dB Step (0 ~ 31)
0x29 | 800MHz Right UL Digital ALC Atten | BIT[5:0] : TX Digital Gain (0.5dB Step) |  | R/W | Decimal Value, 0.5dB Step (0 ~ 31)
0x2A | 1800MHz Left UL Digital ALC Atten | BIT[5:0] : TX Digital Gain (0.5dB Step) |  | R/W | Decimal Value, 0.5dB Step (0 ~ 31)
0x2B | 1800MHz Right UL Digital ALC Atten | BIT[5:0] : TX Digital Gain (0.5dB Step) |  | R/W | Decimal Value, 0.5dB Step (0 ~ 31) | Reserved
0x2C | 2100MHz Left UL Digital ALC Atten | BIT[5:0] : TX Digital Gain (0.5dB Step) |  | R/W | Decimal Value, 0.5dB Step (0 ~ 31)
0x2D | 2100MHz Right UL Digital ALC Atten | BIT[5:0] : TX Digital Gain (0.5dB Step) |  | R/W | Decimal Value, 0.5dB Step (0 ~ 31)
0x2E | Reserved
0x2F
0x30 | 800MHz Left DL Digital ALC Atten | BIT[5:0] : TX Digital Gain (0.5dB Step) |  | R/W | Decimal Value, 0.5dB Step (0 ~ 31)
0x31 | 800MHz Right DL Digital ALC Atten | BIT[5:0] : TX Digital Gain (0.5dB Step) |  | R/W | Decimal Value, 0.5dB Step (0 ~ 31)
0x32 | 1800MHz Left DL Digital ALC Atten | BIT[5:0] : TX Digital Gain (0.5dB Step) |  | R/W | Decimal Value, 0.5dB Step (0 ~ 31)
0x33 | 1800MHz Right DL Digital ALC Atten | BIT[5:0] : TX Digital Gain (0.5dB Step) |  | R/W | Decimal Value, 0.5dB Step (0 ~ 31) | Reserved
0x34 | 2100MHz Left DL Digital ALC Atten | BIT[5:0] : TX Digital Gain (0.5dB Step) |  | R/W | Decimal Value, 0.5dB Step (0 ~ 31)
0x35 | 2100MHz Right DL Digital ALC Atten | BIT[5:0] : TX Digital Gain (0.5dB Step) |  | R/W | Decimal Value, 0.5dB Step (0 ~ 31)
0x36 | Reserved
0x37
0x38 | 800MHz Left UL Digital AGC Gain | BIT[5:0] : TX Digital Gain (0.5dB Step) |  | R/W | Decimal Value, 0.5dB Step (0 ~ 31)
0x39 | 800MHz Right UL Digital AGC Gain | BIT[5:0] : TX Digital Gain (0.5dB Step) |  | R/W | Decimal Value, 0.5dB Step (0 ~ 31)
0x3A | 1800MHz Left UL Digital AGC Gain | BIT[5:0] : TX Digital Gain (0.5dB Step) |  | R/W | Decimal Value, 0.5dB Step (0 ~ 31)
0x3B | 1800MHz Right UL Digital AGC Gain | BIT[5:0] : TX Digital Gain (0.5dB Step) |  | R/W | Decimal Value, 0.5dB Step (0 ~ 31) | Reserved
0x3C | 2100MHz Left UL Digital AGC Gain | BIT[5:0] : TX Digital Gain (0.5dB Step) |  | R/W | Decimal Value, 0.5dB Step (0 ~ 31)
0x3D | 2100MHz Right UL Digital AGC Gain | BIT[5:0] : TX Digital Gain (0.5dB Step) |  | R/W | Decimal Value, 0.5dB Step (0 ~ 31)
0x3E | Reserved
0x3F
0x40 | Sample Path Select |  | Bit[3:0] | R/W | 0x00 : DL 800MHz Band Before Filter 0x01 : DL 800MHz Band After Filter 0x02 : DL 1800MHz Band Before Filter 0x03 : DL 1800MHz Band After Filter 0x04 : DL 2100MHz Band Before Filter 0x05 : DL 2100MHz Band After Filter 0x06 : UL 800MHz Band Before Filter 0x07 : UL 800MHz Band After Filter 0x08 : UL 1800MHz Band Before Filter 0x09 : UL 1800MHz Band After Filter 0x0A : UL 2100MHz Band Before Filter 0x0B : UL 2100MHz Band After Filter
0x41 | Sample Start |  | Bit[0] : Start | R/W | Default : '0', Active High
0x42 | Sample Busy |  | Bit[0] : Busy | R
0x43 | Sample Address - [9:8] |  | Bit[1:0] : Address MSB | R/W
0x44 | Sample Address - [7:0] |  | Bit[7:0] : Address LSB | R/W
0x45 | Sample Read Enable |  |  | R/W
0x46 | Sample Data - [31:24] |  |  | R | 10 * log(x + offset_A) + offset_B | 가변가능 Offset - Offset_A : Noise Level Offset - Offset_B : Reference Level Offset 계산값은 소수 셋째자리까지만 취함 - 넷째자리에서 반올림
0x47 | Sample Data - [23:16] |  |  | R
0x48 | Sample Data - [15:8] |  |  | R
0x49 | Sample Data - [7:0] |  |  | R
0x4A | 삭제
0x4B
0x4C | Reserved
~
0x4F
0x50 | SMART AGC DL On / Off | Bit[0] : 800M Left Bit[1] : 800M Right Bit[2] : 1800M Left Bit[3] : 1800M Right(Reserved) Bit[4] : 2100M Left Bit[5] : 2100M Right |  | R/W | 0 : Off 1 : On Default : Off
0x51 | SMART AGC UL On / Off | Bit[0] : 800M Left Bit[1] : 800M Right Bit[2] : 1800M Left Bit[3] : 1800M Right(Reserved) Bit[4] : 2100M Left Bit[5] : 2100M Right |  | R/W | 0 : Off 1 : On Default : Off
0x52 | SMART AGC Threshold Value 800M DL Left |  |  | R/W | default : 0x3c(-18dBm) / 0.5dB Step
0x53 | SMART AGC Threshold Value 800M DL Right |  |  | R/W | default : 0x3c(-18dBm) / 0.5dB Step
0x54 | SMART AGC Threshold Value 1800M DL Left |  |  | R/W | default : 0x3c(-18dBm) / 0.5dB Step
0x55 | SMART AGC Threshold Value 1800M DL Right |  |  | R/W | default : 0x3c(-18dBm) / 0.5dB Step | Reserved
0x56 | SMART AGC Threshold Value 2100M DL Left |  |  | R/W | default : 0x3c(-18dBm) / 0.5dB Step
0x57 | SMART AGC Threshold Value 2100M DL Right |  |  | R/W | default : 0x3c(-18dBm) / 0.5dB Step
0x58 | Reserved
0x59 | SMART AGC Threshold Value 800M UL Left |  |  | R/W | default : 0x3c(-18dBm) / 0.5dB Step
0x5A | SMART AGC Threshold Value 800M UL Right |  |  | R/W | default : 0x3c(-18dBm) / 0.5dB Step
0x5B | SMART AGC Threshold Value 1800M UL Left |  |  | R/W | default : 0x3c(-18dBm) / 0.5dB Step
0x5C | SMART AGC Threshold Value 1800M UL Right |  |  | R/W | default : 0x3c(-18dBm) / 0.5dB Step | Reserved
0x5D | SMART AGC Threshold Value 2100M UL Left |  |  | R/W | default : 0x3c(-18dBm) / 0.5dB Step
0x5E | SMART AGC Threshold Value 2100M UL Right |  |  | R/W | default : 0x3c(-18dBm) / 0.5dB Step
0x5F | Reserved
0x60 | Isolation Check Path Select |  |  | R/W | 0x00 : DL 800MHz Left ISO 0x01 : DL 1800MHz Left ISO 0x02 : DL 2100MHz Left ISO 0x03 : UL 800MHz Left ISO 0x04 : UL 1800MHz Left ISO 0x05 : UL 2100MHz Left ISO 0x10 : DL 800MHz Right ISO 0x11 : DL 1800MHz Right ISO 0x12 : DL 2100MHz Right ISO 0x13 : UL 800MHz Right ISO 0x14 : UL 1800MHz Right ISO 0x15 : UL 2100MHz Right ISO | Isolation Value = (20 * log(ISO_0 / ISO_x)) + Offset(system gain)
0x61 | ISO_0 Power [31:24] |  |  | R
0x62 | ISO_0 Power [23:16] |  |  | R
0x63 | ISO_0 Power [15:8] |  |  | R
0x64 | ISO_0 Power [7:0] |  |  | R
0x65 | ISO_x Power [31:24] |  |  | R
0x66 | ISO_x Power [23:16] |  |  | R
0x67 | ISO_x Power [15:8] |  |  | R
0x68 | ISO_x Power [7:0] |  |  | R
0x69 | Reserved
~
0x6F
0x70 | Coefficient_ctl | Bit[0] : wea Bit[1] : load_enable Bit[2] : write |  | R/W | Bit[0] : active high Bit[1] : active high Bit[2] : active high
0x71 | Coefficient_add |  |  | R/W |  | filter tap의 의해 정의 됨
0x72 | Coefficient_data[15:8] |  |  | R/W
0x73 | Coefficient_data[7:0] |  |  | R/W
0x74 | filter_download_selection |  | Bit[2:0] | R/W | 0x01 : 800MHz_L 0x02 : 800MHz_R 0x03 : 1800MHz_DL 0x04 : 1800MHz_UL 0x05 : 2100MHz_L 0x06 : 2100MHz_R | Default : '0'
0x75 | filter_frequency_selection |  | Bit[7:0] | R/W | 0x00 : DL 800MHz_L_fre 0x01 : UL 800MHz_L_fre 0x02 : DL 800MHz_R_fre 0x03 : UL 800MHz_R_fre 0x04 : DL 1800MHz_down 0x05 : DL 1800MHz_up 0x10 : UL 1800MHz_down 0x11 : UL 1800MHz_up 0x12 : DL 2100MHz_L_fre 0x13 : UL 2100MHz_L_fre 0x14 : DL 2100MHz_R_fre 0x15 : DL 2100MHz_R_fre | Default : '0'
0x76 | filter_frequency[31:24] |  |  | R/W
0x77 | filter_frequency[24:16] |  |  | R/W
0x78 | filter_frequency[15:8] |  |  | R/W
0x79 | filter_frequency[7:0] |  |  | R/W
0x7A | Reserved
~
0xFF

## Coefficient_ctl_timing
Coefficient_ctl_timing
txt 파일구조
0x74 |  | path | [6 empty] | path | Fre_sel | DL_fre | Fre_sel | UL_fre | filter | filter | …………. | filter |  | path | Fre_sel | DL_fre | Fre_sel
[9 empty] | 2byte | 2byte | 8byte | 2byte | 8byte | 4byte | 4byte | …………. | 4byte | , | 2byte | 2byte | 8byte | 2byte
0x75 |  |  | Fre-sel
0x76 ~ 0x79 |  |  |  | DL_fre | [5 empty] | 1. 0x74에 path 1byte값 전송
2. 0x75에 0x74 정의된 path의 DL hex 값 전송
0x75 |  |  |  |  | Fre-sel |  |  |  |  | 3. 0x76 ~ 0x79에 DL_fre 4byte값 전송
4. 0x75에 0x74 정의된 path의 UL hex 값 전송
0x76 ~ 0x79 | [5 empty] | UL_fre |  |  |  | 5. 0x76 ~ 0x79에 UL_fre 4byte값 전송
이후 제어는 오늘과 동일 하게 해주시면 됩니다.
wea_0
add | [6 empty] | address
data | [7 empty] | data
write_2
load_enable_1
<datasheet timing 도>