## MBD
TBD-S Register MAP(V0.67)
Add. | Name | Register |  | R/W | Description | Remarks
0x00 | 유니트 버전 | BIT[7:0] : Unit Version |  | R | BIT[7:4] : 소수점 이상 표기 BIT[3:0] : 소수점 이하 표기 양산시 최초 Version : 1.0 최초 양산 Version : 1.0 부터 적용
0x01 | Vendor ID | Bit[7:0] : ID |  | R | 0xA5:와이브로텍
0x02 | 유니트 ID | Bit[7:0] : ID |  | R | 0xE2 : Triple MD 0xE3 : Triple LD donor 0xE4 : Triple LD Remote | Triple LD Remote시 DL Path는 모두 사용안함
0x03 | FPGA DSP Block RESET |  | Bit[0] : DSP Reset | R/W | '0' : Reset, '1' : Normal
0x04 | DTU STATUS Check | Bit[7:0] : R/W Value |  | R/W | CPU R/W, DTU Access 상태 Check 용
0x05 | DTU PLL STATUS |  | Bit[0] : 10MHz FPGA PLL Lock Bit[1] : Clock IC Lock Bit[2] : 200MHz FPGA PLL Lock | R | '1' : PLL Lock '0' : PLL Unlock
0x06 |  | ui
0x07 | 800M Band-Width Select (DL / UL) | Bit[7:0] : R/W Value |  | R/W | 0x00 : 5MHz + 10MHz(CDMA + LTE) 0x01 : 15MHz(LTE Only)
0x08 | 1800M Band-Width Select (DL / UL) | Bit[7:0] : R/W Value |  | R/W | 0x00 : 20MHz(LTE Only)
0x09 | 2100M Band-Width Select (DL / UL) | Bit[7:0] : R/W Value |  | R/W | 0x00 : 10MHz + 20MHz(LTE + WCDMA) 0x01 : 30MHz(WCDMA) 0x02 : 20MHz + 10MHz(WCDMA + LTE) 0x03 : 20MHz + 10MHz(LTE + WCDMA) 0x04 : 10MHz + 20MHz(WCDMA + LTE)
0x0A | 800M Band Path On / Off | Bit[0] : DL Left Bit[1] : DL Right Bit[2] : UL Left Bit[3] : UL Right |  | R/W | 0 : Off 1 : On Default : On
0x0B | 1800M Band Path On / Off | Bit[0] : DL Left Bit[1] : DL Right(Reserved) Bit[2] : UL Left Bit[3] : UL Right(Reserved) |  | R/W | 0 : Off 1 : On Default : On
0x0C | 2100M Band Path On / Off | Bit[0] : DL Left Bit[1] : DL Right Bit[2] : UL Left Bit[3] : UL Right |  | R/W | 0 : Off 1 : On Default : On
0x0D
0x0E | Band Filter Info | Bit[7:4] : 1800M Band Bit[3:0] : 2100M Band |  | R | 1800M Band 1 : 20MHz(LTE Only) 2 : 10 + 20M(사용시 추후 정의) 3 : 20M+10M(사용시 추후 정의) 2100M Band 1 : 10MHz + 20MHz(LTE + WCDMA) 30MHz(WCDMA), 20MHz + 10MHz(WCDMA + LTE) 2 : 20MHz + 10MHz(LTE + WCDMA) (사용시 추후 정의) 3 : 10MHz + 20MHz(사용시 추후 정의) | Filter Band 관리용 version 표시
0x0F | 유니트 버전(internal) | BIT[7:0] : Unit Version |  | R | BIT[7:4] : 소수점 이상 표기 BIT[3:0] : 소수점 이하 표기 최초 Version : 0.0 부터 적용 | 내부관리용 version 표시
0x10 | Power Read Select |  |  | R/W | 0x00 : 800MHz/DL/Before Power 0x01 : 800MHz/DL/After/Left Power 0x02 : 800MHz/DL/After/Right Power 0x03 : 800MHz/UL/Before Power 0x04 : 800MHz/UL/After/Left Power 0x05 : 800MHz/UL/After/Right Power 0x06~0x0B : 1800MHz 0x0C~0x11 : 2100MHz | 1800MHz Right Path는 Reserved
0x11 | Peak Power - [31:24] | BIT[7:0] : RX Peak Power Value-Upper |  | R | RX Power 상위 8bit | Power(dBm) = 10*log(value) + Offset
0x12 | Peak Power - [23:16] | BIT[7:0] : RX Peak Power Value-Upper |  | R | RX Power 상위 8bit
0x13 | Peak Power - [15:8] | BIT[7:0] : RX Peak Power Value-Lower |  | R | RX Power 하위 8bit
0x14 | Peak Power - [7:0] | BIT[7:0] : RX Peak Power Value-Lower |  | R | RX Power 하위 8bit
0x15 | Average Power - [31:24] | BIT[7:0] : RX Average Power Value-Upper |  | R | RX Power 상위 8bit | Power(dBm) = 10*log(value) + Offset
0x16 | Average Power - [23:16] | BIT[7:0] : RX Average Power Value-Upper |  | R | RX Power 상위 8bit
0x17 | Average Power - [15:8] | BIT[7:0] : RX Average Power Value-Lower |  | R | RX Power 하위 8bit
0x18 | Average Power - [7:0] | BIT[7:0] : RX Average Power Value-Lower |  | R | RX Power 하위 8bit
0x20 | 800MHz Left DL Digital AGC Gain | BIT[5:0] : TX Digital Gain (0.5dB Step) |  | R/W | Decimal Value, 0.5dB Step (0 ~ 31)
0x21 | 800MHz Right DL Digital AGC Gain | BIT[5:0] : TX Digital Gain (0.5dB Step) |  | R/W | Decimal Value, 0.5dB Step (0 ~ 31)
0x22 | 1800MHz Left DL Digital AGC Gain | BIT[5:0] : TX Digital Gain (0.5dB Step) |  | R/W | Decimal Value, 0.5dB Step (0 ~ 31)
0x23 | 1800MHz Rigth DL Digital AGC Gain | BIT[5:0] : TX Digital Gain (0.5dB Step) |  | R/W | Decimal Value, 0.5dB Step (0 ~ 31) | Reserved
0x24 | 2100MHz Left DL Digital AGC Gain | BIT[5:0] : TX Digital Gain (0.5dB Step) |  | R/W | Decimal Value, 0.5dB Step (0 ~ 31)
0x25 | 2100MHz Right DL Digital AGC Gain | BIT[5:0] : TX Digital Gain (0.5dB Step) |  | R/W | Decimal Value, 0.5dB Step (0 ~ 31)
0x26 | Reserved
0x27
0x28 | 800MHz Left UL Digital ALC Atten | BIT[5:0] : TX Digital Gain (0.5dB Step) |  | R/W | Decimal Value, 0.5dB Step (0 ~ 31)
0x29 | 800MHz Right UL Digital ALC Atten | BIT[5:0] : TX Digital Gain (0.5dB Step) |  | R/W | Decimal Value, 0.5dB Step (0 ~ 31)
0x2A | 1800MHz Left UL Digital ALC Atten | BIT[5:0] : TX Digital Gain (0.5dB Step) |  | R/W | Decimal Value, 0.5dB Step (0 ~ 31)
0x2B | 1800MHz Right UL Digital ALC Atten | BIT[5:0] : TX Digital Gain (0.5dB Step) |  | R/W | Decimal Value, 0.5dB Step (0 ~ 31) | Reserved
0x2C | 2100MHz Left UL Digital ALC Atten | BIT[5:0] : TX Digital Gain (0.5dB Step) |  | R/W | Decimal Value, 0.5dB Step (0 ~ 31)
0x2D | 2100MHz Right UL Digital ALC Atten | BIT[5:0] : TX Digital Gain (0.5dB Step) |  | R/W | Decimal Value, 0.5dB Step (0 ~ 31)
0x2E | Reserved
0x2F
0x30 | 800MHz Left DL Digital ALC Atten | BIT[5:0] : TX Digital Gain (0.5dB Step) |  | R/W | Decimal Value, 0.5dB Step (0 ~ 31)
0x31 | 800MHz Right DL Digital ALC Atten | BIT[5:0] : TX Digital Gain (0.5dB Step) |  | R/W | Decimal Value, 0.5dB Step (0 ~ 31)
0x32 | 1800MHz Left DL Digital ALC Atten | BIT[5:0] : TX Digital Gain (0.5dB Step) |  | R/W | Decimal Value, 0.5dB Step (0 ~ 31)
0x33 | 1800MHz Right DL Digital ALC Atten | BIT[5:0] : TX Digital Gain (0.5dB Step) |  | R/W | Decimal Value, 0.5dB Step (0 ~ 31) | Reserved
0x34 | 2100MHz Left DL Digital ALC Atten | BIT[5:0] : TX Digital Gain (0.5dB Step) |  | R/W | Decimal Value, 0.5dB Step (0 ~ 31)
0x35 | 2100MHz Right DL Digital ALC Atten | BIT[5:0] : TX Digital Gain (0.5dB Step) |  | R/W | Decimal Value, 0.5dB Step (0 ~ 31)
0x36 | Reserved
0x37
0x38 | 800MHz Left UL Digital AGC Gain | BIT[5:0] : TX Digital Gain (0.5dB Step) |  | R/W | Decimal Value, 0.5dB Step (0 ~ 31)
0x39 | 800MHz Right UL Digital AGC Gain | BIT[5:0] : TX Digital Gain (0.5dB Step) |  | R/W | Decimal Value, 0.5dB Step (0 ~ 31)
0x3A | 1800MHz Left UL Digital AGC Gain | BIT[5:0] : TX Digital Gain (0.5dB Step) |  | R/W | Decimal Value, 0.5dB Step (0 ~ 31)
0x3B | 1800MHz Right UL Digital AGC Gain | BIT[5:0] : TX Digital Gain (0.5dB Step) |  | R/W | Decimal Value, 0.5dB Step (0 ~ 31) | Reserved
0x3C | 2100MHz Left UL Digital AGC Gain | BIT[5:0] : TX Digital Gain (0.5dB Step) |  | R/W | Decimal Value, 0.5dB Step (0 ~ 31)
0x3D | 2100MHz Right UL Digital AGC Gain | BIT[5:0] : TX Digital Gain (0.5dB Step) |  | R/W | Decimal Value, 0.5dB Step (0 ~ 31)
0x3E | Reserved
0x3F
0x40 | Sample Path Select |  | Bit[3:0] | R/W | 0x00 : DL 800MHz Band Before Filter 0x01 : DL 800MHz Band After Filter 0x02 : DL 1800MHz Band Before Filter 0x03 : DL 1800MHz Band After Filter 0x04 : DL 2100MHz Band Before Filter 0x05 : DL 2100MHz Band After Filter 0x06 : UL 800MHz Band Before Filter 0x07 : UL 800MHz Band After Filter 0x08 : UL 1800MHz Band Before Filter 0x09 : UL 1800MHz Band After Filter 0x0A : UL 2100MHz Band Before Filter 0x0B : UL 2100MHz Band After Filter
0x41 | Sample Start |  | Bit[0] : Start | R/W | Default : '0', Active High
0x42 | Sample Busy |  | Bit[0] : Busy | R
0x43 | Sample Address - [9:8] |  | Bit[1:0] : Address MSB | R/W
0x44 | Sample Address - [7:0] |  | Bit[7:0] : Address LSB | R/W
0x45 | Sample Read Enable |  |  | R/W
0x46 | Sample Data - [31:24] |  |  | R | 10 * log(x + offset_A) + offset_B | 가변가능 Offset - Offset_A : Noise Level Offset - Offset_B : Reference Level Offset 계산값은 소수 셋째자리까지만 취함 - 넷째자리에서 반올림
0x47 | Sample Data - [23:16] |  |  | R
0x48 | Sample Data - [15:8] |  |  | R
0x49 | Sample Data - [7:0] |  |  | R
0x4A | 삭제
0x4B
0x4C | Reserved
~
0x4F
0x50 | SMART AGC DL On / Off | Bit[0] : 800M Left Bit[1] : 800M Right Bit[2] : 1800M Left Bit[3] : 1800M Right(Reserved) Bit[4] : 2100M Left Bit[5] : 2100M Right |  | R/W | 0 : Off 1 : On Default : Off
0x51 | SMART AGC UL On / Off | Bit[0] : 800M Left Bit[1] : 800M Right Bit[2] : 1800M Left Bit[3] : 1800M Right(Reserved) Bit[4] : 2100M Left Bit[5] : 2100M Right |  | R/W | 0 : Off 1 : On Default : Off
0x52 | SMART AGC Threshold Value 800M DL Left |  |  | R/W | default : 0x3c(-18dBm) / 0.5dB Step
0x53 | SMART AGC Threshold Value 800M DL Right |  |  | R/W | default : 0x3c(-18dBm) / 0.5dB Step
0x54 | SMART AGC Threshold Value 1800M DL Left |  |  | R/W | default : 0x3c(-18dBm) / 0.5dB Step
0x55 | SMART AGC Threshold Value 1800M DL Right |  |  | R/W | default : 0x3c(-18dBm) / 0.5dB Step | Reserved
0x56 | SMART AGC Threshold Value 2100M DL Left |  |  | R/W | default : 0x3c(-18dBm) / 0.5dB Step
0x57 | SMART AGC Threshold Value 2100M DL Right |  |  | R/W | default : 0x3c(-18dBm) / 0.5dB Step
0x58 | Reserved
0x59 | SMART AGC Threshold Value 800M UL Left |  |  | R/W | default : 0x3c(-18dBm) / 0.5dB Step
0x5A | SMART AGC Threshold Value 800M UL Right |  |  | R/W | default : 0x3c(-18dBm) / 0.5dB Step
0x5B | SMART AGC Threshold Value 1800M UL Left |  |  | R/W | default : 0x3c(-18dBm) / 0.5dB Step
0x5C | SMART AGC Threshold Value 1800M UL Right |  |  | R/W | default : 0x3c(-18dBm) / 0.5dB Step | Reserved
0x5D | SMART AGC Threshold Value 2100M UL Left |  |  | R/W | default : 0x3c(-18dBm) / 0.5dB Step
0x5E | SMART AGC Threshold Value 2100M UL Right |  |  | R/W | default : 0x3c(-18dBm) / 0.5dB Step
0x5F | Reserved
0x60 | Isolation Check Path Select |  |  | R/W | 0x00 : DL 800MHz Left ISO 0x01 : DL 1800MHz Left ISO 0x02 : DL 2100MHz Left ISO 0x03 : UL 800MHz Left ISO 0x04 : UL 1800MHz Left ISO 0x05 : UL 2100MHz Left ISO 0x10 : DL 800MHz Right ISO 0x11 : DL 1800MHz Right ISO 0x12 : DL 2100MHz Right ISO 0x13 : UL 800MHz Right ISO 0x14 : UL 1800MHz Right ISO 0x15 : UL 2100MHz Right ISO | Isolation Value = (20 * log(ISO_0 / ISO_x)) + Offset(system gain)
0x61 | ISO_0 Power [31:24] |  |  | R
0x62 | ISO_0 Power [23:16] |  |  | R
0x63 | ISO_0 Power [15:8] |  |  | R
0x64 | ISO_0 Power [7:0] |  |  | R
0x65 | ISO_x Power [31:24] |  |  | R
0x66 | ISO_x Power [23:16] |  |  | R
0x67 | ISO_x Power [15:8] |  |  | R
0x68 | ISO_x Power [7:0] |  |  | R
0x69 | Reserved
~
0x6F
0x70 | Coefficient_ctl | Bit[0] : wea Bit[1] : load_enable Bit[2] : write |  | R/W | Bit[0] : active high Bit[1] : active high Bit[2] : active high
0x71 | Coefficient_add |  |  | R/W |  | filter tap의 의해 정의 됨
0x72 | Coefficient_data[15:8] |  |  | R/W
0x73 | Coefficient_data[7:0] |  |  | R/W
0x74 | filter_download_selection |  | Bit[2:0] | R/W | 0x01 : 800MHz_L 0x02 : 800MHz_R 0x03 : 1800MHz_DL 0x04 : 1800MHz_UL 0x05 : 2100MHz_L 0x06 : 2100MHz_R | Default : '0'
0x75 | filter_frequency_selection |  | Bit[7:0] | R/W | 0x00 : DL 800MHz_L_fre 0x01 : UL 800MHz_L_fre 0x02 : DL 800MHz_R_fre 0x03 : UL 800MHz_R_fre 0x04 : DL 1800MHz_down 0x05 : DL 1800MHz_up 0x10 : UL 1800MHz_down 0x11 : UL 1800MHz_up 0x12 : DL 2100MHz_L_fre 0x13 : UL 2100MHz_L_fre 0x14 : DL 2100MHz_R_fre 0x15 : DL 2100MHz_R_fre | Default : '0'
0x76 | filter_frequency[31:24] |  |  | R/W
0x77 | filter_frequency[24:16] |  |  | R/W
0x78 | filter_frequency[15:8] |  |  | R/W
0x79 | filter_frequency[7:0] |  |  | R/W
0x7A | Reserved
~
0xFF

## Coefficient_ctl_timing
Coefficient_ctl_timing
txt 파일구조
0x74 |  | path | [6 empty] | path | Fre_sel | DL_fre | Fre_sel | UL_fre | filter | filter | …………. | filter |  | path | Fre_sel | DL_fre | Fre_sel
[9 empty] | 2byte | 2byte | 8byte | 2byte | 8byte | 4byte | 4byte | …………. | 4byte | , | 2byte | 2byte | 8byte | 2byte
0x75 |  |  | Fre-sel
0x76 ~ 0x79 |  |  |  | DL_fre | [5 empty] | 1. 0x74에 path 1byte값 전송
2. 0x75에 0x74 정의된 path의 DL hex 값 전송
0x75 |  |  |  |  | Fre-sel |  |  |  |  | 3. 0x76 ~ 0x79에 DL_fre 4byte값 전송
4. 0x75에 0x74 정의된 path의 UL hex 값 전송
0x76 ~ 0x79 | [5 empty] | UL_fre |  |  |  | 5. 0x76 ~ 0x79에 UL_fre 4byte값 전송
이후 제어는 오늘과 동일 하게 해주시면 됩니다.
wea_0
add | [6 empty] | address |  |  |  | 필터 개수
[11 empty] | 800MHz | 64
[11 empty] | 1800Mhz | 56
data | [7 empty] | data |  |  | 2100Mhz | 56
write_2
load_enable_1
<datasheet timing 도>

## 다운로드방법
1. 상위 다운로드시 FPGA 파일이나 필터를 같은 파일명으로 되어있다.(GSTRDDTU10.RSM)
2. 다운로드 파일 앞에 모듈을 구분할수 있는 모듈명 32Byte을 둔다
3. 모듈은 다운로드 데이터 앞에 32Byte를 보고 자기 다운로드일 경우만 다운로드 한다.
4. 여러 개의 필터 파일을 ','(콤마)로 구분하여 처리하고, 1개 파일도 마지막에 콤마가 있어야 한다.
5. 필터 다운로드 파일은 TXT형태로 작성되기 때문에 MCU에서 HEX로 변환하여 디지털 보드로 보내 줘야 된다.
6. 필터 사용유무에 현재 사용하려는 필터 사용 유무를 포함하여야 한다.
7. 파일 마지막에 GSTRDDTU10.RSM이 있어야 한다
길 이
| 길 이 | 8Byte | 8Byte | 8Byte | 8Byte
| 항 목 | 제조사 | 타입 | 모듈 | 기타(파일용량)
| 구분 | GSI | FPGA
|  | GSI | Filter | Filter 사용유무
Ø 사용예
- 각 항목에서 처음 구분은 #으로 처리
- 각 항목에서 길이가 7byte가 안되면 나머지는 0으로 처리
- GSI FPGA일 경우 : ####GSI00#FPGA000#0000000#9730652
- GSI FPGA Filter일 경우 : ###GSI00#FILTER0#1000000#0000279 (800MHz_L필터갯수만 사용)
###GSI00#FILTER0#1100000#0000558(800MHz_L,800_R 필터갯수 사용)
- GSI RCU일 경우 : ####GSI00#RCU000#0000000#9730652
Filter 사융유무 | 1 | 2 | 3 | 4 | 5 | 6 | 7 | 8
| # | 800MHz_L | 800MHz_R | 1800MHz_DL | 1800MHz_UL | 2100MHz_L | 2100MHz_R
사용 | 1 | 1 | 0
미사용 | 0 |  |  | 0 | 0 | 0 | 0 | 0
1. 다운로드 테스트 방법
그림에서 Filter Start On/Off는 On은 필터 다운로드 후 전원 Reset하면서 전원 초기 동작시 필터 값을 로딩하게
Off는 GUI에서 다운로드하면 필터에 로딩되게하는 동작
사용유무 다운로드한 필터의 유무 확인